## 2-Dimensional Model
Magnetometer Test Data Generator & Compensation Calculator | [9 empty] | CHARACTERISTIC EQUATION
| 2013-10-16 | [8 empty] | C(x) | x^2 - tr(B)x + det(B) = 0
|  |  |  | STIPULATIONS | [5 empty] | tr(B) | -3.642 |  |  | Sum (B) |  |  | Phases
|  |  |  | * -pi/2 > Phase < pi/2 | [5 empty] | det(B) | 2.1821 |  | 2.8859 | 2.88 | -0.11144 |  | tentative
| LEGEND |  |  | ** Calculations corrupted when amplitudes equal or high noise | [5 empty] | C(x) = (x-x1)(x-x2) |  |  | 0.75612 | -0.11144 | 0.76197 |  | -3.0036 | 0.8008 | Primary Axis Magn
| USER INPUTS |  |  |  | X | Y |  |  |  | Eigen Values |  |  | Rewritten |  |  |  | 86.9964 | 0.4115 | 2ndary Axis Magn
| INTERMEDIATE RESULTS |  |  | Amplitude** | 0.4 | 0.204 | Phase* | -3 |  | X | 2.8859 |  | 0.0058477 | 0 | -0.11144 |  | Final
| COMPENSATION RESULTS |  |  | Offset | 0.001 | 0.002 | Noise** | 0.02 |  | Y | 0.75612 |  | 2.1239 | -0.11144 | 0 |  | -3.0036 |  |  |  | X | Y
[10 empty] | Scale | 1.9536 |  | -2.1239 | 0 | -0.11144 |  |  |  |  | max | 0.40045 | 0.4029
|  |  |  | X | Y | [7 empty] | -0.0058477 | -0.11144 | 0 | Compensation Matrix |  |  |  | min | -0.40032 | -0.401
|  |  | max | 0.39883 | 0.20975 | [8 empty] | Eigen Vectors |  | Soft Iron - 2x2 matrice |  | Hard Iron |  | Average | 6.7e-05 | 0.00094904
|  |  | min | -0.40123 | -0.20204 | [8 empty] | -19.058 | 1 | 0.99863 | -0.052399 | 0.0011969 |  | Scale | 0.40038 | 0.40195
|  |  | Average | -0.0011969 | 0.0038577 | [8 empty] | 0.052471 | 1 | 0.10237 | 1.951 | -0.0038577
|  | Ellipse |  | Ellipse Rotated via DCM |  | Smoothed raw data for display only |  |  | Offsets Removed |  |  | B=[x,y]^T[x,y] |  |  |  | Corrected |  |  |  |  | Smoothed results for display only
| Angle | X | Y | X | Y | X | Y |  | X | Y |  | B11 | B12 | B21 | B22 | X | Y |  |  |  | X | Y
| 0 | 0.39816 | 0.0041369 | 0.39883 | -0.014707 | 0.39825 | -0.017077 |  | 0.40003 | -0.018565 |  | 0.16002 | -0.0074264 | -0.0074264 | 0.00034464 | 0.40045 | 0.004732 |  |  |  | 0.40045 | 0.00094904
| 10 | 0.39572 | 0.036991 | 0.39811 | 0.01823 | 0.39404 | 0.018617 |  | 0.39931 | 0.014372 |  | 0.15945 | 0.0057391 | 0.0057391 | 0.00020657 | 0.39801 | 0.068917 |  |  |  | 0.39437 | 0.070748
| 20 | 0.37705 | 0.075314 | 0.38147 | 0.057478 | 0.37782 | 0.053862 |  | 0.38267 | 0.05362 |  | 0.14644 | 0.020519 | 0.020519 | 0.0028751 | 0.37934 | 0.14378 |  |  |  | 0.37631 | 0.13843
| 30 | 0.34698 | 0.1022 | 0.35286 | 0.085903 | 0.35008 | 0.087588 |  | 0.35405 | 0.082046 |  | 0.12535 | 0.029049 | 0.029049 | 0.0067315 | 0.34927 | 0.19631 |  |  |  | 0.34681 | 0.20193
| 40 | 0.30949 | 0.12794 | 0.31676 | 0.11357 | 0.31166 | 0.11877 |  | 0.31796 | 0.10971 |  | 0.1011 | 0.034883 | 0.034883 | 0.012036 | 0.31177 | 0.24659 |  |  |  | 0.30678 | 0.25932
| 50 | 0.2598 | 0.16097 | 0.26887 | 0.14915 | 0.26374 | 0.14646 |  | 0.27007 | 0.1453 |  | 0.072936 | 0.03924 | 0.03924 | 0.021111 | 0.26208 | 0.31111 |  |  |  | 0.25743 | 0.30886
| 60 | 0.20166 | 0.17965 | 0.21178 | 0.17085 | 0.20778 | 0.16982 |  | 0.21298 | 0.16699 |  | 0.045361 | 0.035566 | 0.035566 | 0.027886 | 0.20394 | 0.3476 |  |  |  | 0.20026 | 0.34905
| 70 | 0.13252 | 0.18694 | 0.14312 | 0.18174 | 0.14546 | 0.18813 |  | 0.14432 | 0.17789 |  | 0.020829 | 0.025673 | 0.025673 | 0.031644 | 0.1348 | 0.36182 |  |  |  | 0.13701 | 0.37866
| 80 | 0.072529 | 0.20063 | 0.08393 | 0.19856 | 0.078681 | 0.20085 |  | 0.085127 | 0.1947 |  | 0.0072466 | 0.016574 | 0.016574 | 0.037908 | 0.074808 | 0.38856 |  |  |  | 0.069593 | 0.3968
| 90 | -0.0012066 | 0.20797 | 0.010679 | 0.20975 | 0.0094796 | 0.20758 |  | 0.011876 | 0.20589 |  | 0.00014105 | 0.0024453 | 0.0024453 | 0.042392 | 0.0010715 | 0.4029 |  |  |  | 6.7e-05 | 0.4029
| 100 | -0.067827 | 0.20223 | -0.05615 | 0.2075 | -0.060047 | 0.20812 |  | -0.054953 | 0.20364 |  | 0.0030198 | -0.011191 | -0.011191 | 0.04147 | -0.065548 | 0.39167 |  |  |  | -0.069459 | 0.3968
| 110 | -0.13749 | 0.19634 | -0.12603 | 0.20527 | -0.12778 | 0.20245 |  | -0.12483 | 0.20141 |  | 0.015583 | -0.025142 | -0.025142 | 0.040565 | -0.13521 | 0.38016 |  |  |  | -0.13687 | 0.37866
| 120 | -0.20213 | 0.17781 | -0.19154 | 0.19014 | -0.19168 | 0.19075 |  | -0.19035 | 0.18629 |  | 0.036232 | -0.035459 | -0.035459 | 0.034703 | -0.19985 | 0.34395 |  |  |  | -0.20013 | 0.34905
| 130 | -0.25495 | 0.15421 | -0.24553 | 0.16935 | -0.24978 | 0.17337 |  | -0.24434 | 0.16549 |  | 0.059701 | -0.040435 | -0.040435 | 0.027386 | -0.25267 | 0.29785 |  |  |  | -0.2573 | 0.30886
| 140 | -0.30512 | 0.13374 | -0.29671 | 0.15153 | -0.30033 | 0.15084 |  | -0.29551 | 0.14767 |  | 0.087326 | -0.043638 | -0.043638 | 0.021807 | -0.30284 | 0.25785 |  |  |  | -0.30665 | 0.25932
| 150 | -0.34643 | 0.10401 | -0.33951 | 0.124 | -0.34179 | 0.12385 |  | -0.33831 | 0.12014 |  | 0.11446 | -0.040645 | -0.040645 | 0.014434 | -0.34415 | 0.19976 |  |  |  | -0.34668 | 0.20193
| 160 | -0.37362 | 0.066703 | -0.36862 | 0.088165 | -0.37291 | 0.093206 |  | -0.36742 | 0.084307 |  | 0.135 | -0.030976 | -0.030976 | 0.0071077 | -0.37133 | 0.12687 |  |  |  | -0.37617 | 0.13843
| 170 | -0.39452 | 0.037499 | -0.39102 | 0.060096 | -0.39273 | 0.05985 |  | -0.38982 | 0.056238 |  | 0.15196 | -0.021923 | -0.021923 | 0.0031627 | -0.39223 | 0.069812 |  |  |  | -0.39424 | 0.070748
| 180 | -0.40261 | -0.0032104 | -0.40123 | 0.019865 | -0.40065 | 0.024792 |  | -0.40003 | 0.016007 |  | 0.16002 | -0.0064034 | -0.0064034 | 0.00025623 | -0.40032 | -0.0097211 |  |  |  | -0.40032 | 0.00094904
| 190 | -0.39957 | -0.034415 | -0.39982 | -0.011456 | -0.39643 | -0.010902 |  | -0.39862 | -0.015314 |  | 0.1589 | 0.0061044 | 0.0061044 | 0.00023451 | -0.39727 | -0.070683 |  |  |  | -0.39424 | -0.06885
| 200 | -0.37542 | -0.071565 | -0.37765 | -0.049819 | -0.38021 | -0.046147 |  | -0.37645 | -0.053677 |  | 0.14172 | 0.020207 | 0.020207 | 0.0028812 | -0.37312 | -0.14326 |  |  |  | -0.37617 | -0.13653
| 210 | -0.34582 | -0.10189 | -0.34968 | -0.081653 | -0.35247 | -0.079873 |  | -0.34849 | -0.085511 |  | 0.12144 | 0.029799 | 0.029799 | 0.0073121 | -0.34353 | -0.2025 |  |  |  | -0.34668 | -0.20003
| 220 | -0.30257 | -0.13229 | -0.30807 | -0.11428 | -0.31406 | -0.11105 |  | -0.30688 | -0.11814 |  | 0.094174 | 0.036253 | 0.036253 | 0.013956 | -0.30027 | -0.26189 |  |  |  | -0.30665 | -0.25742
| 230 | -0.2531 | -0.15756 | -0.26 | -0.1421 | -0.26614 | -0.13874 |  | -0.2588 | -0.14596 |  | 0.06698 | 0.037775 | 0.037775 | 0.021304 | -0.2508 | -0.31125 |  |  |  | -0.2573 | -0.30697
| 240 | -0.19762 | -0.17248 | -0.20538 | -0.1599 | -0.21017 | -0.1621 |  | -0.20418 | -0.16376 |  | 0.04169 | 0.033437 | 0.033437 | 0.026818 | -0.19532 | -0.34039 |  |  |  | -0.20013 | -0.34715
| 250 | -0.13812 | -0.19221 | -0.14699 | -0.18272 | -0.14785 | -0.18042 |  | -0.14579 | -0.18658 |  | 0.021254 | 0.027201 | 0.027201 | 0.034812 | -0.13581 | -0.37893 |  |  |  | -0.13687 | -0.37676
| 260 | -0.066875 | -0.20311 | -0.076413 | -0.19733 | -0.081075 | -0.19313 |  | -0.075216 | -0.20119 |  | 0.0056575 | 0.015132 | 0.015132 | 0.040475 | -0.064571 | -0.4002 |  |  |  | -0.069459 | -0.3949
| 270 | 0.00066253 | -0.20352 | -0.0089898 | -0.20128 | -0.011873 | -0.19986 |  | -0.0077929 | -0.20513 |  | 6.0729e-05 | 0.0015986 | 0.0015986 | 0.04208 | 0.0029667 | -0.401 |  |  |  | 6.7e-05 | -0.401
| 280 | 0.069383 | -0.20068 | 0.059785 | -0.20204 | 0.057653 | -0.2004 |  | 0.060982 | -0.20589 |  | 0.0037188 | -0.012556 | -0.012556 | 0.042392 | 0.071687 | -0.39544 |  |  |  | 0.069593 | -0.3949
| 290 | 0.13841 | -0.19483 | 0.12903 | -0.1998 | 0.12539 | -0.19474 |  | 0.13023 | -0.20366 |  | 0.016959 | -0.026522 | -0.026522 | 0.041478 | 0.14072 | -0.384 |  |  |  | 0.13701 | -0.37676
| 300 | 0.20617 | -0.17571 | 0.19769 | -0.18426 | 0.18928 | -0.18304 |  | 0.19889 | -0.18812 |  | 0.039556 | -0.037414 | -0.037414 | 0.035388 | 0.20847 | -0.34665 |  |  |  | 0.20026 | -0.34715
| 310 | 0.26192 | -0.15249 | 0.25458 | -0.16399 | 0.24739 | -0.16566 |  | 0.25578 | -0.16785 |  | 0.065423 | -0.042932 | -0.042932 | 0.028173 | 0.26422 | -0.30128 |  |  |  | 0.25743 | -0.30697
| 320 | 0.31001 | -0.13474 | 0.30354 | -0.14878 | 0.29794 | -0.14313 |  | 0.30473 | -0.15264 |  | 0.092863 | -0.046514 | -0.046514 | 0.023298 | 0.31231 | -0.26659 |  |  |  | 0.30678 | -0.25742
| 330 | 0.34562 | -0.10639 | 0.34058 | -0.12233 | 0.3394 | -0.11613 |  | 0.34178 | -0.12619 |  | 0.11681 | -0.043129 | -0.043129 | 0.015924 | 0.34792 | -0.2112 |  |  |  | 0.34681 | -0.20003
| 340 | 0.37324 | -0.066866 | 0.37023 | -0.084308 | 0.37051 | -0.085491 |  | 0.37143 | -0.088166 |  | 0.13796 | -0.032747 | -0.032747 | 0.0077732 | 0.37554 | -0.13398 |  |  |  | 0.37631 | -0.13653
| 350 | 0.3911 | -0.038088 | 0.38957 | -0.056505 | 0.39033 | -0.052134 |  | 0.39077 | -0.060362 |  | 0.1527 | -0.023588 | -0.023588 | 0.0036436 | 0.3934 | -0.077761 |  |  |  | 0.39437 | -0.06885
1st - Generate Test Data
2nd - Generate Eigen Values, Use Charac. Eq. to generate Eigen Vectors, & calculate Phase
3rd - Generate Compensation Matrix & calculate corrected data

## Register_Worksheet
Compensation Matrix |  |  |  | Constants
Soft Iron - 2x2 matrice |  | Hard Iron |  |  | Hard Iron Correction Resolution | 0.0001 | mGauss/bit
0.99836 | -0.057288 | 0.00053068 |  |  | Soft Iron Correction Resolution | 3.0518e-05 | Unit/bit
0.11175 | 1.9474 | 0.00069167
Hx = HARD_IRON_X
HARD_IRON_X = | 0.00053068 | 5 | 5
| (decimal) | codes | Hex code
Hy = HARD_IRON_Y
HARD_IRON_Y = | 0.00069167 | 7 | 7
| (decimal) | codes | Hex code
S11 = 1 + SOFT_IRON_S11
SOFT_IRON_S11 = | -0.0016423 | -54 | FFCA
| (decimal) | codes | Hex code
S12 = SOFT_IRON_S12
SOFT_IRON_S12 = | -0.057288 | -1877 | F8AB
| (decimal) | codes | Hex code
S21 = SOFT_IRON_S21
SOFT_IRON_S21 = | 0.11175 | 3662 | E4E
| (decimal) | codes | Hex code
S22 = 1+ SOFT_IRON_S22
SOFT_IRON_S22 = | 0.94744 | 31046 | 7946
| (decimal) | codes | Hex code
HARD_IRON_X = | 5
HARD_IRON_Y = | 7
SOFT_IRON_S11 = | FFCA
SOFT_IRON_S12 = | F8AB
SOFT_IRON_S21 = | E4E
SOFT_IRON_S22 = | 7946
Note on C10: Looney, Mark: Hx factor, located in cell C5
Note on D10: Looney, Mark: Hx factor, divided by 0.0001 gauss, rounded to the nearest integer
Note on E10: Looney, Mark: convert to two's complement, 16-bit number
Note on E14: Looney, Mark: convert to two's complement, 16-bit number
Note on C18: Looney, Mark: correction factor (Cell A5) - 1
Note on D18: Looney, Mark: Apply scale factor, round to nearest integer
Note on E18: Looney, Mark: convert to two's complement, 16-bit number
Note on D22: Looney, Mark: Apply scale factor, round to nearest integer
Note on E22: Looney, Mark: convert to two's complement, 16-bit number
Note on D26: Looney, Mark: Apply scale factor, round to nearest integer
Note on E26: Looney, Mark: convert to two's complement, 16-bit number
Note on D30: Looney, Mark: Apply scale factor, round to nearest integer
Note on E30: Looney, Mark: convert to two's complement, 16-bit number